## Sheet1
Name | Description | Unit | Range | Scale | Relevance
date | Date on which failure occurred | yyyy/mm/dd
Wind_speed | Speed of the wind at the time of failure | m/s
Power | Power generated by the turbine | kW
Nacelle_ambient_temperature | Temperature around the container containing main components of wind turbine | °C
Generator_bearing_temperature | Temperature of generator bearing | °C
Gear_oil_temperature | Temperature required to maintain for maintaining optimum amount of lubricant | °C
Ambient_Temperature | Temperature around turbine | °C
Rotor_Speed | Directly proportional to the power generation | RPM
Nacelle_temperature | Temperature inside nacelle which covers main components of wind turbine | °C
Bearing_temperature | Temperature of the bearing inside wind turbine | °C
Generator_speed | Speed of generator used for generating alternating current (AC) | RPM
Yaw_angle | Aligning the rotor with the wind direction | °
Wind_direction | Aligning turbine with the wind direction, generating maximum amount of energy
Wheel_hub_temperature | Hub temperature where the fans of the wind turbine are attached | °C
Gear_box_inlet_temperature | Temperature inside gearbox which increases efficiency | °C |  |  | Important as this leads to change in efficiency and plays a vital role in converting low-speed rotational energy to high-speed rotational energy
Failure_status | Status used to assess the operational health of the turbine | categorical